## TECHNICAL REQUIREMENTS
Common Database နှင့် စပ်လျဉ်းသည့် နည်းပညာဆိုင်ရာအချက်အလက် သတ်မှတ်ချက်များ
ID | Requirement | Bidder's Compliance | Remark | Complaint / Non Complaint | Reference Document and Page Number
FUNCTIONAL SCOPE
REQ.1 | Propose solution must store the records at the designated servers that include at least a person's name, two fingerprints from left and right ,face photo with liveness detection, identity type, identity number and scan of identity card on both front and back sides. It also contains, additionally but not limited to, ,father's name, date of birth and address etc., . |  | Mandatory
REQ.2 | During SIM registration and activation process, MNOs submit subscriber's biometric data records as given in REQ.1 via API Gateway to Database. It must securely store them without any loss or compromise. It must be able to store up to 60 million biometric records for the SIM registration process. Maximum size of the captured image should not exceed more than 1 MB, all image file should be in standard dimension. |  | Mandatory
REQ.3 | During SIM registration and verification process, MNOs request subscriber's biometric data records as given in REQ.1 as well as SIM count and unique biometric ID from the Database. System should be able to return back mandatory fields in text format as well to serve low bandwidth clients. |  | Mandatory
REQ.4 | Propose solution must be able to store the copy of all existing SIM Registration Database from all mobile operators and perform database functions such as (but not limited to) query, sorting and reporting. |  | Mandatory
REQ.5 | Proposed solution must be able to handle at least 5,000 read/write concurrent requests , within response time less than 5 second for every request. System need to cater peak hour, non peak hour with proper TPS and SLA monitoring control. Proposed solution must demostrate the performance recommendation from similar previous project owners. |  | Mandatory
REQ.6 | Proposed solution must be able to define a chosen business logic in order to restrict the number of registered SIM per subscriber. Biometric data of users shall not be stored in any enrollment devices at PoS. Chosen business logic must also be flexible enough to modify the logic from time to time and future compability to perform the SIM information edit/change/transfer of ownership processes/SIM loss/re-issue but not limited to; Example: One biometric record (subscriber) is allowed to buy maximum 2 SIM cards from each MNO. <And/Or> One biometric record (subscriber) is allowed to buy maximum (n) SIM cards across MNOs. The proposed solution shall support different business logic for the registration of Business SIMs and/or corporate SIMs. |  | Mandatory
REQ.7 | Database must be available 24/7 to be accessed by four nationwide mobile network operators (MNOs) as part of the compulsory Biometric SIM Card Registration process. In the time of system unavailability, bidder have to propose the solution of data recovery and offline data processing. If Database is unavailable, SIM sales of the MNOs should not be stopped. The bidder have accountability and responsibility on end to end data collections and data loss issues. The bidder should submit clear SLA stating recovery time for different level of incidents, roles and responsibilities and penalty clause for service disruption. |  | Mandatory
REQ.8 | Proposed solution must provide all necessary functionality, governance and security control mechanisms for data modification, data removal and housekeeping processes. |  | Mandatory
REQ.9 | Proposed solution must have out-of-the-box analytic and reporting functions. It must also support customization of reports and visualization. |  | Mandatory
REQ.10 | Proposed solution must have functionality to link one biometric scan with multiple valid identity documents issued by government (National Registration Card, Driving License, etc.) |  | Mandatory
ARCHITECTURE
REQ.11 | The bidder has to provide the fall-back scenario/contingency plan in the architecture in case of any system failure. |  | Mandatory
REQ.12 | Bidder has to provide high level architecture diagram(s) of centralized biometric solution including all required integration and details based on the provided use cases and technical requirements.
REQ.13 | Bidder must ensure API Gateway support of documented RESTful (Representational State Transfer) APIs with proper request and response covering all possible success and failure scenarios with clear status code and description. |  | Mandatory
REQ.14 | Bidder must ensure API Gateway integration support for both synchronous and asynchronous call. Bidder must provide interfaces for synchronous and asynchronous operations. |  | Mandatory
REQ.15 | Bidder must provide data interchangeable format such as JSON(JavaScript Object Notation) or XML(Extensible Markup Language). The bidder is preferred to provide lightweight real time and offline data transfer interface |  | Mandatory
REQ.16 | The technology used to implement database must support full database encryption. The bidder must offer an end-to-end security and quality concept. The bidder shall be responsible & accountable on data transfer encryption from and to with MNOs. |  | Mandatory
INFRASTRUCTURE
REQ.17 | 1. Network: a. Technical / Performance • 4 Zones Security Concept with VPN access for clients • One Datacenter and Identical Mirror at DR site • All Firewalls to implement the 4 Zone Security Concept • Firewall concept must protect and manage outside access • Firewall concept must prevent direct access to internal high secure systems from outside. • Required power supply , space for colocation and required bandwidth for the connectivity between DC and DR must be presented b. Other • Enterprise support in Myanmar • 3 Years full support including hardware and software and licenses of the system. • Training for staffs. |  | Mandatory
REQ.18 | 2. MS Infrastructure: a. Technical / Performance • Design and implementation for all required Services/Systems to manage MS Windows clients and user centrally based on MS Active Directory • Planning, delivery of licenses and implementation All required licenses for Virtualisation Hypervisor (in connect with the failover concept of the central storage), Operation Systems, Virus Scanner and databases. b. Quality • All infrastructure software must be enterprise software with proper vendor support for enterprises |  | Mandatory
REQ.19 | 3. Server Infrastructure: a. Technical / Performance Minimum Server Requirements 2x Intel® Xeon® Gold 6230, 2.1 GHz, 20C/40T 384 GB RAM PERC H730P+ RAID Controller, 2GB NV Cache 2x 240GB SSD SATA Read Intensive 6Gbps 512 2.5in 1x Dualport 16 Gbit FC Adapter 2x 10 Gbit Ethernet, inkl SFP+ 2x 1 Gbit Ethernet RJ45 • Virtualisation SW for Middle Tier , SQL Database or other database solution • Operation System Software Licenses • Database software for 2 Virtualized Server b. Quality • All infrastructure software must be enterprise software with proper vendor support for enterprises |  | Mandatory
REQ.20 | 4. Central Storage System: • Central redundant Storage for 2 sites with synchronous replication for virtualized environments on storage level • 100TB full SSD • Upward scalability to 4 PB • FC connectors to the Server • With transparent failover for virtualized environments • All Required FC connector and Switches for Synchronous replication |  | Mandatory
REQ.21 | 5. End to End Security and Enrolment concept: • Middle tier Software for connecting Enrolment Client to the Enterprise Service Bus. • Devices must be able to enrol at least 2 Fingerprint and Face images and take picture of an ID. • Devices must have proper certifications to deliver appropriate quality for ABIS use. • Development of a certification scheme to guarantee secure operation for Enrolment Systems. |  | Mandatory
SECURITY
REQ.22 | Proposed solution must include stringent security measures preventing loss of confidentiality, integrity and availability and leakage of information against disaster and cyberattacks. |  | Mandatory
REQ.23 | All personal data must be encrypted at least on the storage in database. |  | Mandatory
REQ.24 | Bidder must ensure API Gateway mechanism to store, index and retrieve API logs for monitoring. |  | Mandatory
OPERATION
REQ.25 | Bidder must provide end to end on-site technical support operation and maintenance plan starting from L1(Level-1) technical support and above. |  | Mandatory
REQ.26 | The operations should be provided with the proper incident management process and SLA.
Automatic Biometric Identification System (ABIS)
REQ.27 | a. Technical / Performance • ABIS solution for SIM Card Registration, at least (2) fingerprint database of up to a total of 60 million records • Standard Integration and Production Maintenance & support • Installation, FATs, & SATs • Optional disaster recovery site • 500 1:N verification operation per minute( N <= 60 million) • 1000 1:1 registration operation per minute |  | Mandatory
. | b. Quality • NIST Test reports of ABIS manufacturer must be presented. Test reports must fulfill the following requirements: (a) NIST FpVTE2012, successful participation in Classes: A & B & C (b) NIST MINEXIII 2019 and PIV (NIST SP 800-76-2) compliant template generator and extractor, (c) NIST PFTII, results for POEBVA dataset two fingerprint matching, FNMR @ FMR = 0.0001 should be less than or equal 0.0005 for R/L index . (d)The offered ABIS solution has to be NIST MINEX III and PIV Level 2 compliant. • The offered ABIS solution shall work with biometric images and templates compatible with ISO/IEC 19794-4 standard. • The offered ABIS solution shall encompass an FBI certified WSQ decoder and encoder. |  | Mandatory
| c. Miscellaneous • Reuse / upgrade Concept of ABIS in connection with the Population Register ABIS |  | Mandatory
Identity Management System (IMS)
REQ.28 | • Biometric registration • Identity management • System administration • Partner management |  | Mandatory
Enterprise Service Bus (ESB)
REQ.29 | • Routing • Clustering • Queues • Tracing & protocols |  | Mandatory
OTHER REQUIREMENTS
REQ.30 | Adding information during and after implementation to be supported without major code changes.
REQ.31 | Proposed solution must support multiple languages such as English and Myanmar, for input, store and search indexing. Myanmar language should support only unicode for consistency. |  | Mandatory
REQ.32 | Bidder is required to supply all necessary hardware, software,licenses and services in order to implement a government-level centralized biometric database under the Biometric SIM Card Registration initiative.All required end user licenses shall be granted with purchaser name (i.e PTD). |  | Mandatory
REQ.33 | Biometric and ID documents capturing devices shall be non-proprietary. |  | Mandatory
REQ.34 | The bidder has to provide the list of all compatible and secure enrollment devices to be used in all MNO's point of sales. Those devices have to be able to use with both Mobile App, Web Application.
REQ.35 | The bidder has to provide the SDK (Software Development Kit) capability for the enrollment devices.
REQ.36 | The backup workaround plan to propose in case the biometric reader sensitivity at in POS is in issue.

## Technical Evalutation to Bidder
Common Database တည်ဆောက်ခြင်းလုပ်ငန်းဆောင်ရွက်မည့်ကုမ္ပဏီများအား စိစစ်အမှတ်ပေးခြင်းပုံစံ
စဉ် |  | အမှတ်ပေးသည့်အကြောင်းအရာ | ပေးမှတ်
1 |  | အရည်အချင်းနှင့်လုပ်ငန်းအတွေ့အကြုံ
| (က) | တင်ဒါတင်သွင်းသည့်ကုမ္ပဏီ၏ အရည်အချင်းနှင့် တင်ဒါတင်သွင်းသည့်လုပ်ငန်းနှင့်
ဆက်စပ်လုပ်ငန်း အတွေ့အကြုံ
(၁)ကုမ္ပဏီ၏ဖွဲ့စည်းပုံ
(၂) ကုမ္ပဏီ၏ ငွေကြေးဓနအင်အား
(၃) ကုမ္ပဏီ၏ အတွေ့အကြုံ သက်တမ်း
(၄)အခြားအဖွဲ့အစည်း၊ ဌာန၊ ကုမ္ပဏီများမှ လုပ်ငန်းအောင်မြင်စွာဆောင်ရွက်နိုင်မှုအတွက် ပေးအပ်သော FAC လက်မှတ်များ
| (ခ) | လုပ်ငန်းပူးပေါင်းဆောင်ရွက်သည့်ကုမ္ပဏီ၏ အရည်အချင်းနှင့် တင်ဒါတင်သွင်းသည့် လုပ်ငန်းနှင့်ဆက်စပ်လုပ်ငန်း အတွေ့အကြုံ
(၁)ကုမ္ပဏီ၏ဖွဲ့စည်းပုံ
(၂) ကုမ္ပဏီ၏ အတွေ့အကြုံ သက်တမ်း
(၃)အခြားအဖွဲ့အစည်း၊ ဌာန၊ ကုမ္ပဏီများမှ လုပ်ငန်းအောင်မြင်စွာဆောင်ရွက်နိုင်မှုအတွက် ပေးအပ်သော FAC လက်မှတ်များ
2 |  | အသုံးပြုမည့်နည်းလမ်း
| (က) | အဆိုပြုစနစ်နှင့် Enrollment Device ချိတ်ဆက်အသုံးပြုနိုင်မှု အခြေအနေ
| (ခ) | Work Plan (Implementation Timeline) စနစ်တကျဖော်ပြမှု
| (ဂ) | Project ကာလနှင့် Operation ကာလအတွင်း နည်းပညာပံ့ပိုးပေးမည့်အဖွဲ့၏ ဖွဲ့စည်းပုံနှင့် အဓိကကျသောဝန်ထမ်းများ၏ လုပ်ငန်းတွင် ပါဝင်ဆောင်ရွက်သွားမည့် အခြေအနေ
| (ဃ) | SIM မှတ်ပုံတင်ခြင်းနှင့်ပါတ်သက်၍ Business Logic အဆိုပြု တင်ပြချက်
3 |  | နည်းပညာ စံချိန်စံညွှန်းသတ်မှတ်ချက်များနှင့်ကိုက်ညီမှု
4 |  | အဓိကကျသောဝန်ထမ်းများ
| (က) | တင်ဒါတင်သွင်းသည့်ကုမ္ပဏီ၏ စီမံကိန်းတွင် ပါဝင်ဆောင်ရွက်မည့် ဝန်ထမ်းများ၏ အရေအတွက် ၊ အတွေ့အကြုံနှင့် အရည်အချင်း -
(၁) အဓိကကျသောဝန်ထမ်းအရေအတွက်
(၂) အဖွဲ့ခေါင်းဆောင်၏ အတွေ့အကြုံနှင့်အရည်အချင်း
(၃) အကြီးတန်းဝန်ထမ်းများ၏ အတွေ့အကြုံနှင့်အရည်အချင်း
(၄) အလယ်အလတ်တန်းဝန်ထမ်းများ၏ အတွေ့အကြုံနှင့်အရည်အချင်း
| (ခ) | လုပ်ငန်းပူးပေါင်းဆောင်ရွက်သည့်ကုမ္ပဏီ၏ စီမံကိန်းတွင် ပါဝင်ဆောင်ရွက်မည့် ဝန်ထမ်းများ၏ အရေအတွက် ၊ အတွေ့အကြုံနှင့် အရည်အချင်း -
(၁) အဓိကကျသောဝန်ထမ်းအရေအတွက်
(၂) အဖွဲ့ခေါင်းဆောင်၏ အတွေ့အကြုံနှင့်အရည်အချင်း
(၃) အကြီးတန်းဝန်ထမ်းများ၏ အတွေ့အကြုံနှင့်အရည်အချင်း
(၄) အလယ်အလတ်တန်းဝန်ထမ်းများ၏ အတွေ့အကြုံနှင့်အရည်အချင်း
5 |  | ကမ်းလှမ်းသည့်ဈေးနှုန်းအဆိုပြုချက် | 50
|  | စုစုပေါင်း | 100